## Fencing Calculator Worksheet
Montana Orchard Fence Calculator
Installation of a quality fence is a necessity for any Montana horticulture crop. The type of fence you choose will depend on your wildlife pressure, your personal aesthetic, site specifics including soil depth and texture, and of course your budget. The spreadsheet below will help you estimate the costs for various types of fences so that you can choose the right fence for you. Keep in mind the height of the fence and the materials you choose will depend on your situation and pest pressure. If your orchard will only be visited by deer a 6 foot fence with a top rail is adequate, an 8 ft fence eliminates the need for a top rail. Adding a top rail will provide additional protection as a visual barrier from deer jumping over it and stability to the fence overall. If elk frequent the property you will need an 8 foot fence with a top rail as they can jump higher. For bear the fence must be electrified as they can climb fences. It is important to install a fence at the beginning of your orchard installation to not only provide protection for young trees but also prevent animals from becoming habituated to the area as a feeding ground.
To use this spreadsheet determine your estimated price of materials based on the range provided or your own research. Estimate the amount you will need of each item based on your fence design. To get your estimate in cost per linear foot include your fence size (highlighted orange) in the corresponding box. Your cost will then be automatically calculated for you. The prices provided in this worksheet represent a range of prices provided by local Montana dealers including Cowpoke, Axmen, Stevensville Country Store, Home Depot, Murdochs and Tractor Supply. Online retailers are not included as shipping prices add considerably to the price per unit and range depending on source. Following the calculators for panel and electric fences are quotes for three typical fence designs provided by professional installers in Western Montana.
Non-Electrified Deer or Elk Panel Fence
Fencing Material | Use | Price Range | Unit | Your Price | Your Amount Needed | Your Cost Estimate
47" Field Fence | Woven wire type material for wildlife fence can be stacked or combined with other materials to get desired height for deer or elk | $0.45-0.61 | Linear foot |  |  | 0
72" Field Fence | Woven wire type material for deer fence | $0.83-1.02 | Linear foot |  |  | 0
96" Field Fence | Woven wire type material for deer or elk fence | $1.09-1.51 | Linear foot |  |  | 0
72" Welded Wire | Welded wire type material for deer fence, not as flexible as woven or knotted materials | $1.05-1.40 | Linear foot |  |  | 0
Staples 1 3/4" double barbed |  | $1.50-2.87 | lb |  |  | 0
10' TPost | 1.33lb T-Posts for in between wood or drill stem posts, recommended approximately every 10-15ft | $9.99-11.75 | each |  |  | 0
5" Diameter pressure treated wood post blunt | Blunt posts will need to be augured in, should use 12 ft lengths, might need 13ft at corners depending on soil and design | $19.6-25.00 | post |  |  | 0
5" Diameter pressure treated wood post pointed | Pointed posts can be pounded in, should use 12 ft lengths might need 13ft at corners depending on soil and design | 24.1-26.50 |  |  |  | 0
2 7/8" or 3 1/2" Diameter steel drill stem | Comes in 32' lengths needs to be cut ($4.))/cut), several suppliers on craigslist. Also available through several fencing contractors | 2 | foot of pipe |  |  | 0
3 1/2 in pressure treated wood top rail | Top rails add visual barriers to fences further discouraging deer and elk from jumping over. Less expensive options include pvc pipe and flagging. | $0.79-1.18 | linear foot |  |  | 0
two 8' gates for one 16' opening | Use two 8' gates to provide 16' opening for equipment | $250-650 | one 8' gates |  |  | 0
Strainer | One strainer per brace wire | $2.99-4.99 | each |  |  | 0
Rental Equipment
Post Pounder | Price provided is for a post pounder that requires a track loader to operate | $120-201.25 | per day |  |  | 0
Auger | Price provided is for an auger that requires a track loader to operate | $86.25-150 | per day |  |  | 0
Track loader |  | 166.75-390 | per day |  |  | 0
[5 empty] | Total Cost for Materials | 0
[5 empty] | Linear Feet of Fence | 500
[5 empty] | Total Cost per linear foot | 0
Permanent High Tensile Electric Fence | Description | Item | Unit | Price | Your Amount Needed | Your Cost Estimate
Hi Tensile Wire | Use stainless steel 12.5 guage high tensile wire. Number of wires and spacing between wires will depend on animals you are trying to exclude and overall fence design. Most wildlife fences are 5-15 wires with a minimum spacing of 2"-6" at the bottom and 10"-30" toward the top of the fence. Hot wires too close to the ground can cause problems with shorting out if vegetation is not controlled. | $0.03-0.15 | Linear foot per single wire |  |  | 0
AC (110V) Energizer | Energizer should be a minimum of 0.5 joules for exclusion of deer and 0.7 joules for exclusion of bears. Depending on your power source your energizer can be Ac (110V) plug in, powered by solar energy or battery operated. Make sure the energizer you choose can cover the fence range. The overall effectiveness of your energizer is dependent on the area being free of vegetation and other impedements to electrical flow. | $79.99-200.00 | per charger |  |  | 0
Solar or Battery Energizer | For use in areas where an electrical outlet is not available as a power source. Prices listed are for chargers rated for 0.5 joules or over in wet soil | $269.99-400.00 | per charger |  |  | 0
Strainer Posts | Strainer posts are carrying the load of the fence and can be steel, concrete or wood. They should be strong enough to carry the load of the fence. Required for braces and every 500ft minimum depending on aesthetic and fence design may be closer. Prices listed are for 5" pressure treated wood posts. | 19.60-26.50 | per post |  |  | 0
In line T posts | Recommended 1 per 30ft of fence can be used instead of fiberglass posts | $9.99-11.75 | per post |  |  | 0
In Line Fiberglass posts | Recommended 1 per 30ft of fence can be used instead of T-posts | $1.99-14.49 | per post |  |  | 0
Fiberglass post clips | 1 per wire per in line fiberglass post | $0.05-0.45 | per clip |  |  | 0
T post insulator | 1 per wire per in line T-post | $0.13-0.62 | per insulator come in packs of 20-25 |  |  | 0
Strainer post insulators | 1 per strainer post | $0.22-0.52 | per insulator come in packs of 20-25 |  |  | 0
Insulated wire strainer | 1 per wire between two strainer posts | $5.19-7.99 | per strainer |  |  | 0
Clamps/line tap connector | 2 per wire between two strainer posts, used to connect wires | $0.50-1.81 | per connector come in packs of 10-100 |  |  | 0
Ground rods | Minimum of three ground rods required, should be placed at least 10' apart and 6' deep. | $13.33-19.99 | per rod |  |  | 0
Ground rod clamp |  | $1.99-5.29 | per clamp |  |  | 0
Underground Cable | Carries electricity from energizer to the fence and between gates | $0.30-0.54 | linear foot |  |  | 0
Rental Equipment | [5 empty] | 0
Post Pounder | Price provided is for a post pounder that requires a track loader to operate | $120-201.25 | per day |  |  | 0
Auger | Price provided is for an auger that requires a track loader to operate | $86.25-150 | per day |  |  | 0
Track loader |  | 166.75-390 | per day |  |  | 0
[5 empty] | Total Cost for Materials | 0
[5 empty] | Linear Feet of Fence | 500
[5 empty] | Total Cost per linear foot | 0
Cost for Professionally Installed Wildlife Fence
Below is a range of prices for professionally installed wildlife fences. Prices are quoted per linear foot. Costs decrease considerably with size as the cost of materials will go down if purchased in larger quantities. Prices will vary depending on design, quality of soil, topography and materials used.
Linear Feet | Approximate acreage with in fence if fence is a square | 8 ft field fence with wooden posts and two eight foot gates | 8ft field fence with steel posts and two eight foot gates | 8ft high-tensil electric fence with at least 12 wires and two eight foot gates
500 | 0.3 | $10.20-$25.00 | $9.00-$25.00 | $5.50-$15.00
1000 | 1.4 | $9.10-25.00 | $8.50-$25.00 | $5.50-$14.00
2000 | 5.7 | $7.00-25.00 | $8.00-$25.00 | $5.50-$13.00
Special thank you to the fencing contractors who participated in creating this worksheet inlcuding Skyline Fencing, AAA Fencing, Bill McCready, Mild Fencing in Kalispell, and Fence Crafters.

## Ex. 1 6' deer fence low cost
This example is for a 6 ft fence with t-posts spaced approximately every 30ft and braces using 5' pressure treated wood posts at each corner. Two 8ft gates are located in one corner of the square area eliminating the need for two additional braces. Total linear feet is 990' (1.4 acres with a square perimeter of 247' on each side).
Non-Electrified Deer or Elk Panel Fence
Fencing Material | Use | Price Range | Unit | Price | Amount Needed | Cost Estimate
47" Field Fence | Woven wire type material for deer fence | $0.45-0.61 | Linear foot |  |  | $ -
72" Field Fence | Woven wire type material for deer fence | $0.83-1.02 | Linear foot | 0.83 | 990 | 821.7
96" Field Fence | Woven wire type material for deer or elk fence | $1.09-1.51 | Linear foot |  |  | $ -
72" Welded Wire | Welded wire type material for deer fence, not as flexible as woven or knotted materials | $1.05-1.40 | Linear foot |  |  | $ -
50# Staples 1 3/4" double barbed | Attaching wire to wood posts | $1.50-2.87 | lb | 1.5 | 8 | 12
10' TPost | Posts for in between wood or drill stem posts, recommended approximately every 10-15ft | $9.99-11.75 | one post | 9.99 | 33 | 329.67
5" Diameter pressure treated wood post blunt | Blunt posts will need to be augured in, should use 12 ft lengths | 19.6 | one post | 19.6 | 13 | 254.8
5" Diameter pressure treated wood post pointed | Pointed posts can be pounded in, should use 12 ft lengths | 24.1 |  |  |  | $ -
2 7/8" or 3 1/2" Diameter steel drill stem | Comes in 32' lengths needs to be cut ($4.))/cut), several suppliers on craigslist. Also available through several fencing contractors | 2 | foot of pipe |  |  | $ -
3 1/2 in pressure treated wood top rail | Top rails add visual barriers to fences further discouraging deer and elk from jumping over them. They are not necessary if the panel fencing 6ft or higher for deer and 8ft for elk but they also provide structure to the fence making braces unnecessary. | $0.91-1.18 |  |  |  | $ -
two 8' gates for one 16' opening | Use two 8' gates to provide 16' opening for equipment | $250-650 | one 8' gates | 250 | 2 | 500
[5 empty] | Total Material Costs | 1918.17
[5 empty] | Total per linear foot | 1.94
Rental Equipment | Use | Price Range | Unit | Price | Amount Needed | Cost Estimate
Post Pounder | Requires track loader to operate | 201.25 | per day |  |  | $ -
Auger | Lower cost option requies a track loader to operate | $86.25-172.50 | per day | 172.5 | 2 | 345
Track loader | Will need if using either the post pounder or higher cost auger | 166.75 | per day |  |  | $ -
[5 empty] | Total cost per linear foot with equipment rental | 2.29

## Ex. 2 8' fence higher quality
This is for an 8ft fence with 5" pressure treated wood posts spaced approximately every 30ft and braces using 5" pressure treated wood posts at each corner. Two 8ft gates are located in one corner of the square area eliminating the need for two additional braces. Total linear feet is 990' (1.4 acres with a square perimeter of 247ft on each side) for efficient use of woven wire which comes in 330ft rolls.
Non-Electrified Deer or Elk Panel Fence
Fencing Material | Use | Price Range | Unit | Price | Amount Needed | Cost Estimate
47" Field Fence | Woven wire type material for deer fence | $0.45-0.61 | Linear foot |  |  | 0
72" Field Fence | Woven wire type material for deer fence | $0.83-1.02 | Linear foot |  |  | 0
96" Field Fence | Woven wire type material for deer or elk fence | $1.09-1.51 | Linear foot | 1.09 | 990 | 1079.1
72" Welded Wire | Welded wire type material for deer fence, not as flexible as woven or knotted materials | $1.05-1.40 | Linear foot |  |  | 0
Staples 1 3/4" double barbed | Attaching wire to wood posts | $1.50-2.87 | lb | 1.5 | 8 | 12
10' TPost | Posts for in between wood or drill stem posts, recommended approximately every 10-15ft | $9.99-11.75 | one post | 9.99 |  | 0
5" Diameter pressure treated wood post blunt | Blunt posts will need to be augured in, should use 12 ft lengths | 19.6 | one post | 19.6 |  | 0
5" Diameter pressure treated wood post pointed | Pointed posts can be pounded in, should use 12 ft lengths | 24.1 |  | 24.1 | 46 | 1108.6
2 7/8" or 3 1/2" Diameter steel drill stem | Comes in 32' lengths needs to be cut ($4.))/cut), several suppliers on craigslist. Also available through several fencing contractors | 2 | foot of pipe |  |  | 0
3 1/2 in pressure treated wood top rail | Top rails add visual barriers to fences further discouraging deer and elk from jumping over them. They are not necessary if the panel fencing 6ft or higher for deer and 8ft for elk but they also provide structure to the fence making braces unnecessary. | $0.91-1.18 |  |  |  | 0
two 8' gates for one 16' opening | Use two 8' gates to provide 16' opening for equipment | $250-650 | one 8' gate | 350 | 2 | 700
[5 empty] | Total Material Costs | 2899.7
[5 empty] | Total per linear foot | 2.929
Rental Equipment | Use | Price Range | Unit | Price | Amount Needed | Cost Estimate
Post Pounder | Requires track loader to operate | 201.25 | per day | 201.25 | 2 | 402.5
Auger | Lower cost option requies a track loader to operate | $86.25-172.50 | per day |  |  | 0
Track loader | Will need if using either the post pounder or higher cost auger | 166.75 | per day | 166.75 | 2 | 333.5
[5 empty] | Total cost per linear foot with equipment rental | 3.6724